## headrest
红外无线耳机(一对)产品信息表
Product Name | 1 pair Infrared Wireless IR Headphones
Model No. | CL-Y0101
Product Image
Technic Data | ● Infrared Wireless DVD Headphones for Mobile/Vehicle entertainment
● Operation distance up to 10m with latest infrared wireless technology
● Durable and lightweight construction for comfort
● Auto mute and automatic shut-off after 10 min of no signal detection, conserve battery life
● Active noise reduction system for crystal clear sound
● Built-in advanced 40mm Mylar speaker to deliver audiophile grade sound quality
● Several headphones can be used simultaneously with one transmitter
● Mini 3.5mm jack for audio input like Ipad/Pod, MP3 etc
Package | 20cm*15cm*9cm
Ebay参考链接 | http://www.ebay.com.au/itm/2-X-KIDS-SIZE-Infrared-Wireless-IR-Headphones-Dual-Channel-2-Channel-Car-DVD-/111262643783?hash=item19e7c53647
Amzon参考链接 | http://www.amazon.com/Universal-Infrared-Wireless-Headphones-Autotain/dp/B00IY2OO8A