## 产品信息表
产品名称： | 7寸无碟通用机/安卓8.0八核PX5 4+32G | 方案： | PX5 | 产品包装方式： | 帕骐中性外箱
供应商型号： | CN03 | MOQ： |  | 说明书语言： | 英语和德语
我司SKU： | ND0289 | 采购周期： |  | 备注：
产品外观图片 | UI
正面
| 背面 | 参考具体实物
配件以及图片 | 配件以及包装详细说明： | 中性外箱包装，配件有： 1. 1×Car Stereo 2. 1×Power Cable 3. 1×USB Cable 4. 1×GPS Antenna 5. 1×User Manual 6. 1×External Microphone 7. 1×Cam in Cable 8. 1×AUX Cable 9. 1×Wifi Antenna 10.通用安装支架。
| 按键灯光/button light： | 七色灯
| 屏幕尺寸 | 7 inch
规格参数 | OS | Android 8.0
| CPU | 8 Core 64-bit CPU Coretex-A53
| RAM | 4GB
| ROM | 32GB
| 显示屏 | 高清数字显示屏
| 屏分辨率 | 1024*600
| 触控类型 | 5 Point Capacitive Touch Screen
| 收音模块 | NXP6686
| 机芯 | 湘武1200XH
| 光头 | /
| 功放 | TDA7388
| 支持操作语言/languages： | English, Russian, Spanish, Turkish, Portuguese, Arabic, Chinese, Italian, German, French, Thai, Hebrew, Danish，Hungarian，Dutch，Polish，Finnish，Greek，Bulgarian，Belgian，Swedish，etc.
| 支持音频格式/audio format： | mp3、wma、ape、flac、aac,etc media formats
| 支持视频格式/video format： | mp4、avi、wmv、rmvb、flv、mkv、mov、ts、3gp、mpg，etc.video formats, support 1080p HD playback, support 4K video playback.
| 标题： | 7 inch 1024*600 Touchscreen Octa Core Android 8.0 Car Stereo with RAM:4GB & ROM: 32GB for VW Series
功能描述： | 适合车型/Fit the cars： | 通用机标准
| 外置DAB+ | 支持（NA7001B）
| DVD： | 无
| GPS： | 支持在线和离线地图，support both online and offline navi app
| 收音机/Radio： | AM frequency range: 522-1620 (Europe), 530-1710 (America), 522-1620 (Russia) FM frequency range: 87.5-108 (Europe), 87.5-107.9 (America), 65.0-108.0 (Russia) RDS Radio: Yes
| 蓝牙/bluetooth： | 蓝牙4.0版本，支持蓝牙通话，蓝牙音乐播放，电话本下载 Built-In Microphone in the control panel for hands free calling function Support Bluetooth audio player/Phone Book function (Attention: This function can only be realized when the mobile phone supports Bluetooth Audio Output/Contacts Output)
| 麦克风/mic： | 内置麦克风,支持外置mic（标配），built in mic ,support external mic
| USB/SD： | SD/USB最大支持128GB，支持音频格式Support Audio Formats: MP3/WMA/APE/FLAC/ACC,etc. 视频格式Support Video Formats: RMVB/AVI/MPG/MPEG/MOV/FLV/3GP/MP4/WMV, etc.
| Subwoofer： | Supports subwoofer audio output, and control it separately
| EQ: | 最大输出Max audio output: 4 X 45W , Signal-To-Noise Ratio:>55db
| 显示/display： | 支持播放1080P高清视频，和3D游戏 It can play 1080P HD video and play 3D game smoothly
| AUX： | 支持几乎所有界面的头枕输出
| iPod/iPhone4S： | 不支持
| 3G： | 支持外置3G DONGLE Y-0014
| WIFI: | 内置 built in wifi ,you can use the hotsport wifi from your cellphone
| 倒车后视： | 支持 Support RCA type reverse camera input，automatically switch to rear camera when reversing the car.
| OBD2检测： | 支持wifi信号的OBD2，支持蓝牙类型的OBD2
| 手机互联： | 支持手机互联（mirror-link），安卓手机数据线链接，可以双向操控，iphone手机通过wifi连接，只可以单向操作，不能从机子操控手机 support mirror-link For android phone ,use USB connection ,you can mirror and control on the unit ;For the iPhone ,use wifi connectioin ,you can just mirrror on the unit ,can not control.
| 方向盘控制/steering wheel control： | 支持 Change the track, volume, etc. conveniently without taking your hands off the steering wheel, which makes your driving much safer. (Attention: Only support resistance based analog signal input steering wheel)
备注： | 以上信息，作为我司的出货要求，如未经同意，私自变动，我司保留追讨赔偿的权利，请供应商务必重视！