## 产品信息表
产品信息表
供应商型号：
SKU： | 11-RQ1222E | 11-C1220的升级版，升级到5.1
方案： | PX3
外观 | UI：
| 正面 |  | 外观跟C1220一样，配件少了铁片(因为铁片已固定到机子上)，少了mini USB线（实际不用配这个迷你USB线），多了安装刀片，其他一样（遥控功能OK），是高清屏，
| 背面 |  | 广告注意标出wifi天线
| 按键灯光/button light： | 红色灯 red colors button light
规格参数： | 系统/OS: | android 5.1
| CPU: | PX3 Cortex A9 Quad Core 1.6GHz
| RAM: | DDR3 1GB
| NAND FLASH： | 16GB
| 屏幕尺寸/screen size： | 7 inch
| 屏幕分辨率/screen resolution： | 1024*600
| 触屏类型/touchscreen type： | 5 Point Capacitive Touch Screen
| 收音IC型号： | NXP TEF6686
| 机芯： | 顺誉SD-28HX
| 光头 | 日立1200ＸＨ
| 蓝牙模块 | BC6通用
| 支持操作语言/languages： | English, Russian, Spanish, Turkish, Portuguese, Arabic, Chinese, Italian, German, French, Thai, Hebrew, Danish，Hungarian，Dutch，Polish，Finnish，Greek，Bulgarian，Belgian，Swedish，etc.
| 支持音频格式/audio format： | MP3、WMA、CDDA、HDCD、CD-G、AAC,etc media formats
| 支持视频格式/video format： | mp4、avi、wmv、rmvb、flv、mkv、mov、ts、3gp、mpg and other video formats, supports 1080p HD playback
| 标题： | 7 inch Touchscreen Quad Core 1.6GHz Android 5.1 Car Stereo For Audi A4 2003-2008
功能描述： | 适合车型/Fit the cars：The following car model and year are for reference ,please make sure your original car radio has the same shape as our unit. | Audi A4 2003-2008
| 外置DAB+ | 支持外置DAB+数字收音机输入，support external DAB+ input ,but you can only buy the external DAB+ box from us ,please buy the DAB+ with our guidance .
| DVD： | 支持所有格式 DVD drive: Region Free Compatible Formats: AVI/DVD/DVD+R/DVD-R/DVD+RW/DVD-RW/VCD/MP3/CD/CD-RW/JPEG etc.
| GPS： | 支持在线和离线地图，support both online and offline navi app
| 收音机/Radio： | AM frequency range: 522-1620 (Europe), 530-1710 (America), 522-1620 (Russia) FM frequency range: 87.5-108 (Europe), 87.5-107.9 (America), 65.0-108.0 (Russia) RDS Radio: Yes
| 蓝牙/bluetooth： | 支持蓝牙通话，蓝牙音乐播放，电话本下载 Built-In Microphone in the control panel for hands free calling function Support Bluetooth audio player/Phone Book function (Attention: This function can only be realized when the mobile phone supports Bluetooth Audio Output/Contacts Output)
| 麦克风/mic： | 内置麦克风，带外置mic，built in mic ，support external mic（free mic）
| USB/SD： | 最支大持32GB，支持音频格式Support Audio Formats: MP3/WMA/WAV/APE/FLAC/ACC/OGG/AC3, etc. ；视频格式Support Video Formats: RMVB/AVI/MPG/MPEG/WMA/VOB/MOV/ASF/FLV/3GP/MP4, etc.
| Subwoofer： | 支持1路音频输出，但不能单独调节低音炮 support subwoofer audio output
| EQ: | 最大输出Max audio output: 4 X 50W , Signal-To-Noise Ratio:>85db
| 显示/display： | 支持播放1080P高清视频，和3D游戏 It can play 1080P HD video and play 3D game smoothly
| AUX： | 支持
| iPod/iPhone： | 支持iphone4s 以下 support iPod Classic/iPod Nano/iPod Touch/iPhone4/iPhone 4s (Attention: Only support those with 30 pin connector)
| 3G： | 支持WCDMA， Require external USB 3G modem (Search Y0014 on our store) and your local Internet SIM card to be connected
| WIFI: | 内置 built in wifi
| 倒车后视： | 支持 Support RCA type reverse camera input
| 外置DVR： | 暂时不支持
| OBD2检测： | 支持wifi信号的OBD2 （Y0034）和蓝牙OBD2
| 手机互联： | 支持手机互联（easy connect），安卓手机数据线链接，可以双向操控，iphone手机通过wifi连接，只可以单向操作，不能从DVD操控手机 support mirror-link For android phone ,use USB connection ,you can mirror and control on the unit ;For the iPhone ,use wifi connectioin ,you can just mirrror on the unit ,can not control.
| 方向盘控制/steering wheel control： | 支持。 。Change the track, volume, etc. conveniently without taking your hands off the steering wheel, which makes your driving much safer.
配件： | 外观跟C1220一样，配件少了铁片(因为铁片已固定到机子上)，少了mini USB线（实际不用配这个迷你USB线），多了安装刀片，其他一样（遥控功能OK），是高清屏，